## Sheet1
891MV串口指令表
Item | Command(A carriage return required at the end of every command) | Description | Example Response (结尾：回车+换行符)
1 | s factory reset! | Return to factory reset setting | factory reset
2 | r version! | Read current firmware version | 1
3 | xyz! | Upgrade firmware
4 | s lock on! | Lock on the button control | set lock on
5 | s lock off! | Lock off the button control | set lock off
6 | r lock! | Read the button lock status | lock on or lock off
7 | s beep on! | Enable the switcher Beep | set beep on
8 | s beep off! | Disable the switcher Beep | set beep off
9 | s mode 4! | Setup output mode:(1:one image;2:two images 1;3:two images 2; 4:four images 1;5:four images 2;6:four images 3;7:four images 4;8:nine images) | set display mode 4:Four split screen 1
10 | r mode! | read the output mode | display mode 5:Four split screen 2
11 | s {x} v {y}! | Switch x input to y output | Switch x input to y output
12 | s output 2! | Setup output resolution at 3840x2160@30Hz (1:3840x2160@30Hz,2:1920x1080@60Hz, 3:1920x1080i@60Hz,4:1280x720@60Hz, 5.1360x768@60Hz,6.1024x768@60Hz, 7.Out display EDID native resolution | set resolution 2：1920x1080@60Hz
13 | r output! | read the output resolution | resolution 2：1920x1080@60Hz
14 | r contrast! | Read picture contrast status | set picture contrast 0
15 | s contrast 0! | Setup picture contrast 0(range:0-100) | picture contrast 0
16 | r brightness! | Read picture brightness status | picture brightness 0
17 | s brightness 0! | Setup picture brightness 0(range:0-100) | set picture brightness 0
18 | r hue! | Read picture hue status | picture hue 0
19 | s hue 0! | Setup picture hue 0(range:0-100) | set picture hue 0
20 | r saturation! | Read picture saturation status | picture saturation 0
21 | s saturation 0! | Setup picture saturation 0(range:0-100) | set picture saturation 0
22 | r aspect ratio! | Read current input source output picture aspect ratio | aspect ratio 1: 4:3
23 | s aspect ratio 1! | Setup current input source output picture aspect ratio at 16:9 (2: 16:9 , 1: 4:3 ) | set aspect ratio 1: 4:3
24 | r h size! | Read current input source output horizontal overscan value | h size -10
25 | s h size X! | Set output horizontal overscan to (100+X)%(the default X value is 0 and the range is -10~10,the value is set for current input source. ) | set h size -10
26 | r v size! | Read current input source output vertical overscan value | v size -10
27 | s v size X! | Set output vertical overscan to (100+X)%(the default X value is 0 and the range is -10~10,the value is set for current input source.) | set v size -10
28 | r edid! | Read switcher input port EDID status | edid mode 1: EDID1.4
29 | s edid 1! | Setup input port EDID at HDMI1.4 standard (1: EDID1.4,2: EDID copy HDMI out) | set edid mode 1: EDID1.4
30 | r out vol! | Read output audio volume | out vol 32
31 | s out vol 0! | Setup output audio volume 0(0-32) | set out vol 32
32 | s out vol up 1! | Increase output audio volume 1 level | set out vol up 1
33 | s out vol down 1! | Decrease output audio volume 1 level | set out vol down 1
34 | s audio mute on! | Mute source input audio | set audio mute on
35 | s audio mute off! | Un-mute source input audio | set audio mute off
36 | r hdmi output audio! | Read HDMI output audio source | hdmi1 output audio
37 | s hdmi1 audio input! | Setup hdmi1 audio input: (hdmi1,hdmi2,hdmi3,hdmi4,hdmi5,hdmi6,hdmi7,hdmi8,hdmi9) | set hdmi1 audio input
38 | r audio delay! | Read audio delay time | audio delay 0
39 | s audio delay 0! | Set audio delay time 0ms (0-200ms) | set audio delay 0
40 | r ip mode! | Read IP mode | ip mode 1:Static
41 | s ip mode 1! | Set IP mode at Static (1:Static,2:DHCP) | set ip mode 1:Static
42 | r ip addr! | Read IP address | ip addr 192.168.1.255
43 | s ip addr 192.168.1.255! | Setup IP address at 192.168.1.255 | set ip addr 192.168.1.255
44 | r subnet! | Read subnet | subnet 255.255.255.252
45 | s subnet 255.255.255.252! | Set subnet at 255.255.255.252 | set subnet 255.255.255.252
46 | r gateway! | Read gateway | gateway 192.168.1.1
47 | s gateway 192.168.1.1! | Setup gateway at 192.168.1.1 | set gateway 192.168.1.1
48 | r port! | Read control port | port 8000
49 | s port 8000! | Set control port at 8000 | set port 8000
50 | r osd time! | Read OSD time out | osd time 1:5seconds
51 | s osd time 1! | Set OSD time out (1: 5seconds, 2: 10seconds,3: 15seconds , 4: 20seconds, 5: 25seconds , 6: 30seconds ) | set osd time 1:5seconds
52 | s baudrate 6! | 1: 4800, 2: 9600, 3: 19200, 4: 38400, 5: 57600, 6: 115200 | set baudrate 6:115200
53 | r baudrate! | Read baudrate | baudrate 6:115200
54 | help! | check all commands
55 | help cmd1! | check one command ex:help mode! Check how to use mode command
| telnet连接 | 运行->cmd->telnet 192.168.1.100回车